## BOM Report
Filename: | #VALUE! |  |  |  | DC309
Variant: | Compact |  |  |  | A
Generated: | 2/14/2024 12:07 PM
TID #: | N/A |  |  |  | DC309 REV A Bill of Materials
Item # | Designator | Quantity | Value | PartNumber | Manufacturer | Description | PackageReference
1 | !PCB1 | 1 |  | DC309 | Any | Printed Circuit Board
2 | C1, C211, C212, C285, C286 | 5 | 0.1uF | GRM155R71C104KA88D | MuRata | CAP, CERM, 0.1 uF, 16 V, +/- 10%, X7R, 0402 | 0402
3 | C2, C5, C6, C22, C71, C72, C73, C74, C75, C76, C77, C78, C79, C80, C81, C82, C83, C84, C86, C87, C88, C89, C90, C91, C92, C93, C94, C95, C96, C97, C98, C174, C175, C177, C178, C179, C180, C181, C182, C183, C184, C185, C186, C187, C188, C189, C190, C191, C193, C194, C195, C196, C197, C198, C199, C200, C201, C202, C203, C204, C205, C207, C213, C215 | 64 | 20pF | C0402C200J5GACTU | Kemet | CAP, CERM, 20 pF, 50 V, +/- 5%, C0G/NP0, 0402 | 0402
4 | C3, C7 | 2 | 10uF | 200LLE10MEFC8X11.5 | Rubycon | CAP, AL, 10 uF, 200 V, +/- 20%, TH | RCAP_8x11.5mm
5 | C4, C8 | 2 | 0.1uF | C1206C104K2RACTU | Kemet | CAP, CERM, 0.1 uF, 200 V, +/- 10%, X7R, 1206 | 1206
6 | C9, C20 | 2 | 10uF | EEE-FK1V100R | Panasonic | CAP, AL, 10 uF, 35 V, +/- 20%, 0.7 ohm, AEC-Q200 Grade 2, SMD | SMT Radial C
7 | C10, C14, C16, C18, C21, C23, C31, C35, C36, C46, C50, C53, C99, C100, C103, C104, C105, C106, C107, C120, C126, C127, C128, C136, C138, C149, C150, C161, C167, C168, C171, C250, C279, C280, C283 | 35 | 0.1uF | 0402YC104KAT2A | AVX | CAP, CERM, 0.1 uF, 16 V, +/- 10%, X7R, 0402 | 0402
8 | C11, C12, C13, C37, C170 | 5 | 4.7pF | 06035A4R7CAT2A | AVX | CAP, CERM, 4.7 pF, 50 V, +/- 5%, C0G/NP0, 0603 | 0603
9 | C15, C17, C19, C49, C172 | 5 | 4.7uF | C0805C475K3PACTU | Kemet | CAP, CERM, 4.7 uF, 25 V, +/- 10%, X5R, 0805 | 0805
10 | C24, C70, C85, C151, C153, C155, C157, C176, C192, C206, C208, C209, C210, C214, C216, C217, C218, C219, C220, C221, C222, C223, C224, C225, C226, C227, C228, C229, C230, C231, C232, C233, C234, C235, C236, C237, C238, C239, C240, C241, C242, C243, C244, C245, C246, C247, C248, C249, C251, C252, C253, C254, C255, C256, C257, C258, C259, C260, C261, C262, C263, C264, C265, C266 | 64 | 100pF | AC0603JRNPOYBN101 | Yageo | CAP, CERM, 100 pF, 250 V,+/- 5%, C0G/NP0, AEC-Q200 Grade 1, 0603 | 0603
11 | C25 | 1 | 10uF | GRM188R60J106ME47D | MuRata | CAP, CERM, 10 uF, 6.3 V, +/- 20%, X5R, 0603 | 0603
12 | C26, C27 | 2 | 0.01uF | 520L103KT16T | AT Ceramics | CAP, CERM, 0.01 uF, 16 V, +/- 10%, X7R, 0402 | 0402
13 | C28, C38, C39, C40, C41, C42, C43, C44, C57, C58, C59, C60, C61, C62, C66, C67 | 16 | 0.1uF | C2012X7T2E104K125AA | TDK | CAP, CERM, 0.1 uF, 250 V, +/- 10%, X7T, 0805 | 0805
14 | C29, C166, C169, C277 | 4 | 0.1uF | C1005X5R0J104K050BA | TDK | CAP, CERM, 0.1 uF, 6.3 V, +/- 10%, X5R, 0402 | 0402
15 | C30, C32, C33, C129 | 4 | 4.7uF | CL05A475MP5NRNC | Samsung Electro-Mechanics | CAP, CERM, 4.7 uF, 10 V, +/- 20%, X5R, 0402 | 0402
16 | C45, C47, C48, C51, C52, C54, C55, C56, C68, C69 | 10 | 0.1uF | C0603X6S1C104K030BC | TDK | CAP, CERM, 0.1 uF, 16 V, +/- 10%, X6S, 0201 | 0201
17 | C140, C141 | 2 | 18pF | 06035A180JAT2A | AVX | CAP, CERM, 18 pF, 50 V, +/- 5%, C0G/NP0, 0603 | 0603
18 | C267 | 1 | 6.8pF | CC0603CRNPO0BN6R8 | Yageo | CAP, CERM, 6.8 pF, 100 V,+/- 3.7%, C0G/NP0, 0603 | 0603
19 | C278 | 1 | 0.012uF | GRM155R71C123KA01D | MuRata | CAP, CERM, 0.012 uF, 16 V, +/- 10%, X7R, 0402 | 0402
20 | C281 | 1 | 100pF | 0603ZC101KAT2A | AVX | CAP, CERM, 100 pF, 10 V, +/- 10%, X7R, 0603 | 0603
21 | C282 | 1 | 0.47uF | 04026D474KAT2A | AVX | CAP, CERM, 0.47 uF, 6.3 V, +/- 10%, X5R, 0402 | 0402
22 | D1, D4, D9, D10, D11, D12, D13, D17 | 8 | Red | CMD17-21SRC/TR8 | Visual Communications Company, LLC | LED, Red, SMD | 2x1.25mm
23 | D3, D6 | 2 | 110V | UDZLVTE-17110 | Rohm | Diode, Zener, 110 V, 200 mW, SOD-323F | SOD-323F
24 | D7, D8 | 2 | 6V | MMSZ5233B-7-F | Diodes Inc. | Diode, Zener, 6 V, 500 mW, SOD-123 | SOD-123
25 | FB1 | 1 | 120 ohm | BLM18SG121TN1D | MuRata | Ferrite Bead, 120 ohm @ 100 MHz, 3 A, 0603 | 0603
26 | FID1, FID2, FID3, FID4, FID5, FID6 | 6 |  | N/A | N/A | Fiducial mark. There is nothing to buy or mount. | N/A
27 | H1, H2, H3, H4 | 4 |  | NY PMS 440 0025 PH | B&F Fastener Supply | Machine Screw, Round, #4-40 x 1/4, Nylon, Philips panhead | Screw
28 | H5, H6, H7, H8 | 4 |  | 1902C | Keystone | Standoff, Hex, 0.5"L #4-40 Nylon | Standoff
29 | H9 | 1 |  | AK67421-0.3 | Assman WSW | Cable, USB-A to micro USB-B, 0.3 m
30 | J1, J5, J6, J10 | 4 |  | PPTC252LFBN-RC | Sullins Connector Solutions | Receptacle, 2.54mm, 25x2, Tin, TH | Receptacle, 2.54mm, 25x2, TH
31 | J2, J3 | 2 |  | 1725669 | Phoenix Contact | Terminal Block, 3x1, 2.54 mm, TH | Terminal Block, 3x1, 2.54 mm, TH
32 | J4, J8, J12, J14 | 4 |  | 901-144-8RFX | Amphenol RF | SMA Straight Jack, Gold, 50 Ohm, TH | SMA Straight Jack, TH
33 | J7, J13, J16 | 3 |  | TSW-103-07-G-S | Samtec | Header, 100mil, 3x1, Gold, TH | 3x1 Header
34 | J9 | 1 |  | 67803-8020 | Molex | Connector, Receptacle, USB - mini AB, R/A, SMD | Receptacle, 5-Leads, Body 9.9x9mm, R/A
35 | R3, R6 | 2 | 100k | TNPW1206100KBEEA | Vishay-Dale | RES, 100 k, 0.1%, 0.25 W, AEC-Q200 Grade 1, 1206 | 1206
36 | R7 | 1 | 5.1k | CRCW04025K10JNED | Vishay-Dale | RES, 5.1 k, 5%, 0.063 W, AEC-Q200 Grade 0, 0402 | 0402
37 | R8, R135, R250 | 3 | 18k | CRCW040218K0JNED | Vishay-Dale | RES, 18 k, 5%, 0.063 W, AEC-Q200 Grade 0, 0402 | 0402
38 | R9 | 1 | 11k | CRCW040211K0JNED | Vishay-Dale | RES, 11 k, 5%, 0.063 W, AEC-Q200 Grade 0, 0402 | 0402
39 | R10, R12, R136, R251 | 4 | 10.0k | CRCW040210K0DHEDP | Vishay-Dale | RES, 10.0 k, 0.5%, 0.063 W, AEC-Q200 Grade 0, 0402 | 0402
40 | R11 | 1 | 3.60k | RG1608P-362-B-T5 | Susumu Co Ltd | RES, 3.60 k, 0.1%, 0.1 W, 0603 | 0603
41 | R13, R110, R124, R130 | 4 | 1.0k | CRCW04021K00JNED | Vishay-Dale | RES, 1.0 k, 5%, 0.063 W, AEC-Q200 Grade 0, 0402 | 0402
42 | R14, R15 | 2 | 499 | CRCW0402499RFKED | Vishay-Dale | RES, 499, 1%, 0.063 W, AEC-Q200 Grade 0, 0402 | 0402
43 | R16, R30, R42, R78, R103, R125, R126, R127, R163, R165, R169, R233, R254, R263, R264, R265, R273, R274, R293, R295, R366, R368 | 22 | 0 | ERJ-2GE0R00X | Panasonic | RES, 0, 5%, 0.1 W, AEC-Q200 Grade 0, 0402 | 0402
44 | R17 | 1 | 0.1 | ERJ-L03KF10CV | Panasonic | RES, 0.1, 1%, 0.1 W, AEC-Q200 Grade 1, 0603 | 0603
45 | R18, R22 | 2 | 100 | CRCW0402100RJNED | Vishay-Dale | RES, 100, 5%, 0.063 W, AEC-Q200 Grade 0, 0402 | 0402
46 | R25, R26, R36, R118, R119, R149, R150, R174, R242, R243, R244, R245, R246, R249, R419, R421, R424, R426 | 18 |  | ERJ-2GE0R00X | Panasonic | RES, 0, 5%, 0.1 W, AEC-Q200 Grade 0, 0402 | 0402
47 | R43, R44, R45, R277, R278, R279 | 6 | 100 | ERJ-2GEJ101X | Panasonic | RES, 100, 5%, 0.1 W, AEC-Q200 Grade 0, 0402 | 0402
48 | R46, R47, R48, R49, R50, R51, R53, R54, R55, R56, R57, R58, R59, R60, R63, R64, R68, R69, R70, R71, R75, R76, R80, R81, R82, R83, R84, R85, R87, R90, R93, R94, R95, R96, R97, R98, R99, R101, R102, R106, R107, R117, R121, R159, R237, R238, R239, R255, R256, R257, R258, R259, R260, R261, R281, R282, R287, R288, R289, R291, R328, R343, R349, R359 | 64 | 100 | RG1005P-101-B-T5 | Susumu Co Ltd | RES, 100, 0.1%, 0.063 W, 0402 | 0402
49 | R72, R139, R565 | 3 | 49.9 | TNPW060349R9BEEA | Vishay-Dale | RES, 49.9, 0.1%, 0.1 W, AEC-Q200 Grade 1, 0603 | 0603
50 | R129 | 1 | 12.0k | CRCW040212K0FKED | Vishay-Dale | RES, 12.0 k, 1%, 0.063 W, AEC-Q200 Grade 0, 0402 | 0402
51 | R134 | 1 | 2.2k | CRCW04022K20JNED | Vishay-Dale | RES, 2.2 k, 5%, 0.063 W, AEC-Q200 Grade 0, 0402 | 0402
52 | R137 | 1 | 100 | CRCW0402100RFKED | Vishay-Dale | RES, 100, 1%, 0.063 W, AEC-Q200 Grade 0, 0402 | 0402
53 | R141, R145 | 2 |  | ERJ-3GEYJ100V | Panasonic | Thick Film Resistors - SMD 0603 10ohms 5% AEC-Q200 | 0603
54 | R152, R154, R156, R157, R158, R161, R162, R284, R285 | 9 | 10k | ERJ-2GEJ103X | Panasonic | RES, 10 k, 5%, 0.1 W, AEC-Q200 Grade 0, 0402 | 0402
55 | R167, R168, R170 | 3 | 0.02 | RL0603FR-070R02L | Yageo America | RES, 0.02, 1%, 0.1 W, AEC-Q200 Grade 0, 0603 | 0603
56 | R252, R253, R280 | 3 | 150 | RT0603BRD07150RL | Yageo America | RES, 150, 0.1%, 0.1 W, 0603 | 0603
57 | R266, R267 | 2 | 56.2k | CRCW040256K2FKED | Vishay-Dale | RES, 56.2 k, 1%, 0.063 W, AEC-Q200 Grade 0, 0402 | 0402
58 | R275 | 1 | 1.0k | CRCW04021K00JNED | Vishay-Dale | RES, 1.0 k, 5%, 0.063 W, 0402 | 0402
59 | R296 | 1 | 0 | CRCW04020000Z0ED | Vishay-Dale | RES, 0, 5%, 0.063 W, AEC-Q200 Grade 0, 0402 | 0402
60 | R347, R352, R362, R365, R369, R371, R373, R387, R389, R391, R393, R395, R397, R399, R404, R406, R408, R410, R432, R434, R436, R438, R440, R442, R444, R446, R448, R450, R452, R454, R468, R470, R472, R474, R476, R478, R480, R482, R484, R486, R488, R490, R504, R506, R508, R510, R512, R514, R516, R518, R520, R522, R524, R526, R540, R542, R544, R546, R548, R550, R552, R554, R560, R562 | 64 | 0 | 5106 | Keystone | RES, 0, 1%, 0.5 W, 0805 | 0805
61 | R361 | 1 | 12 | CRCW040212R0JNED | Vishay-Dale | RES, 12, 5%, 0.063 W, AEC-Q200 Grade 0, 0402 | 0402
62 | R363 | 1 | 100kΩ | CT-94EW104 | Nidec Components | 100 kOhms 0.5W, 1/2W PC Pins Through Hole Trimmer Potentiometer Cermet 18.0 Turn Top Adjustment | PTH_POTEN_9MM6_4MM8
63 | R564 | 1 | 1.02k | CRCW12061K02FKEA | Vishay-Dale | RES, 1.02 k, 1%, 0.25 W, AEC-Q200 Grade 0, 1206 | 1206
64 | S1 | 1 |  | EVQ-5PN04K | Panasonic | Switch, SPST-NO, Off-Mom, 0.05 A, 12 VDC, SMD | 6x3.5mm
65 | SH-J1, SH-J2, SH-J3 | 3 |  | QPC02SXGN-RC | Sullins | CONN JUMPER S2 (1 x 2) Position Shunt Connector Black Open Top 0.100" (2.54mm) GoldHORTING .100" GOLD | JUMPER
66 | T1 | 1 |  | ADT4-1WT+ | Minicircuits | RF Transformer, 50 ohm, 2 to 775 MHz, SMT | CD542
67 | TP1, TP2, TP3, TP4, TP5, TP23, TP43, TP50, TP51, TP52 | 10 |  | 5000 | Keystone Electronics | Test Point, Miniature, Red, TH | Red Miniature Testpoint
68 | TP10, TP11, TP12, TP13 | 4 |  | 5001 | Keystone Electronics | Test Point, Miniature, Black, TH | Black Miniature Testpoint
69 | TP18, TP28, TP40, TP41, TP42, TP54 | 6 |  | 5004 | Keystone Electronics | Test Point, Miniature, Yellow, TH | Yellow Miniature Testpoint
70 | U1 | 1 |  | TX7364 | Texas Instruments | TX7364 | FCBGA196
71 | U3, U34, U39 | 3 |  | TPS79901YZUT | Texas Instruments | Single Output High PSRR LDO, 200 mA, Adjustable 1.2 to 6.5 V Output, 2.7 to 6.5 V Input, with Low IQ, 5-pin DSBGA (YZU), -40 to 85 degC, Green (RoHS & no Sb/Br) | YZU0005AEBC
72 | U4 | 1 |  |  | Texas Instruments | CMOS Low-Power Monostable/Astable Multivibrator, D0014A, LARGE T&R | D0014A
73 | U6 | 1 |  | ISO7841DWW | Texas Instruments | High-Immunity, 5.7kVRMS Reinforced Quad-Channel 3/1 Digital Isolator, 100Mbps, DWW0016A (SOIC-16) | DWW0016A
74 | U7 | 1 |  | FT4232H-56Q-TRAY | FTDI | Future Technology Devices International Ltd FT4232H Quad High Speed USB to Multipurpose UART/MPSSE IC, VQFN-56 | VQFN-56
75 | U8 | 1 |  | ISO7840FDWWR | Texas Instruments | High-Performance, 8000-VPK Reinforced Quad-Channel Digital Isolator | SOIC16
76 | U10 | 1 |  | 93LC46BT-I/SN | Microchip | 1K Microwire Compatible Serial EEPROM | SOIC-8
77 | U15 | 1 |  | TPS79901DDCR | Texas Instruments | Single Output High PSRR LDO, 200 mA, Adjustable 1.2 to 6.5 V Output, 2.7 to 6.5 V Input, with Low IQ, 5-pin SOT (DDC), -40 to 85 degC, Green (RoHS & no Sb/Br) | DDC0005A
78 | U18, U35 | 2 |  | SN74AUP1G08DBVT | Texas Instruments | Low-Power Single 2-Input Positive-AND Gate, DBV0005A (SOT-23-5) | DBV0005A
79 | U33 | 1 |  | CDCM1802RGTR | Texas Instruments | Clock Buffer w/Programmable Divider, LVPECL I/O + addl LVCMOS output, RGT0016A (VQFN-16) | RGT0016A
80 | U36 | 1 |  |  | Texas Instruments | Single Schmitt-Trigger Inverter, DBV0005A, LARGE T&R | DBV0005A
81 | U40 | 1 |  | SN74AXC1T45DBVR | Texas Instruments | Single-Bit Dual-Supply Bus Transceiver, DBV0006A (SOT-23-6) | DBV0006A
82 | U41 | 1 |  | SN65LVDS100DGKR | Texas Instruments | 2 Gbps LVDS/LVPECL/CML to LVDS Buffer/Repeater/Translator, DGK0008A (VSSOP-8) | DGK0008A
83 | U42 | 1 |  | SN74AUP2G79DCUR | Texas Instruments | Low-Power Dual Positive-Edge-Triggered D-Type Flip-Flop, DCU0008A (VSSOP-8) | DCU0008A
84 | U44 | 1 |  | SN74AXC4T774RSVR | Texas Instruments | 4 Bit Direction Controlled Level Translator, RSV0016A (UQFN-16) | RSV0016A
85 | Y1 | 1 |  | SG3225VAN 250.000000M-KEGA3 | EPSON | XTAL OSC XO 250.0000MHZ LVDS SMD | XTAL_SMD_3MM2_2MM5
86 | Y2 | 1 |  | ABM3-12.000MHZ-D2Y-T | Abracon Corporation | Crystal, 12 MHz, 18 pF, SMD | ABM3
87 | C34, C63, C124, C125 | 0 | 0.01uF | 520L103KT16T | AT Ceramics | CAP, CERM, 0.01 uF, 16 V, +/- 10%, X7R, 0402 | 0402
88 | C64, C65, C108, C109, C110, C111, C112, C113, C114, C115, C116, C117, C118, C119, C121, C122, C123, C130, C131, C133, C134, C135, C137, C139, C160 | 0 | 0.1uF | 0402YC104KAT2A | AVX | CAP, CERM, 0.1 uF, 16 V, +/- 10%, X7R, 0402 | 0402
89 | C101, C102 | 0 | 5pF | CBR04C509B1GAC | Kemet | CAP, CERM, 5 pF, 100 V,+/- 2%, C0G/NP0, 0402 | 0402
90 | C162, C163, C164, C165 | 0 | 4.7pF | 06035A4R7CAT2A | AVX | CAP, CERM, 4.7 pF, 50 V, +/- 5%, C0G/NP0, 0603 | 0603
91 | J11 | 0 |  | TSW-105-07-F-D | Samtec | Header, 2.54mm, 5x2, Gold, Black, TH | Header, 2.54mm, 5x2, TH
92 | R19, R31, R33, R39, R62, R74, R79, R92, R104, R114 | 0 | 121 | CRCW0402121RFKED | Vishay-Dale | RES, 121, 1%, 0.063 W, AEC-Q200 Grade 0, 0402 | 0402
93 | R20, R29, R122, R123, R140, R144, R146, R147, R148, R151, R173, R236, R247, R248, R420, R422, R423, R425 | 0 |  | ERJ-2GE0R00X | Panasonic | RES, 0, 5%, 0.1 W, AEC-Q200 Grade 0, 0402 | 0402
94 | R21, R35, R66, R89, R108 | 0 | 169 | CRCW0402169RFKED | Vishay-Dale | RES, 169, 1%, 0.063 W, AEC-Q200 Grade 0, 0402 | 0402
95 | R23, R38, R67, R91, R109 | 0 | 100 | CRCW0402100RFKED | Vishay-Dale | RES, 100, 1%, 0.063 W, AEC-Q200 Grade 0, 0402 | 0402
96 | R24, R27, R28, R32, R34, R37, R40, R41, R65, R77, R86, R100, R105, R111, R116, R128, R131, R132, R133, R138, R234, R235, R276 | 0 | 0 | ERJ-2GE0R00X | Panasonic | RES, 0, 5%, 0.1 W, AEC-Q200 Grade 0, 0402 | 0402
97 | R52, R375, R376, R377, R378, R379, R412, R413, R414, R415, R416, R417, R456, R457, R458, R459, R460, R461, R492, R493, R494, R495, R496, R497, R528, R529, R530, R531, R532, R533, R556, R557 | 0 | 1.00k | CRCW25121K00FKEG | Vishay-Dale | RES, 1.00 k, 1%, 1 W, AEC-Q200 Grade 0, 2512 | 2512
98 | R112, R113, R115, R120 | 0 | 100 | CRCW0402100RJNED | Vishay-Dale | RES, 100, 5%, 0.063 W, AEC-Q200 Grade 0, 0402 | 0402
99 | R240, R241 | 0 | 100 | ERJ-2GEJ101X | Panasonic | RES, 100, 5%, 0.1 W, AEC-Q200 Grade 0, 0402 | 0402
100 | R283, R286 | 0 | 10k | ERJ-2GEJ103X | Panasonic | RES, 10 k, 5%, 0.1 W, AEC-Q200 Grade 0, 0402 | 0402
101 | S2, S3 | 0 |  | EVQ-5PN04K | Panasonic | Switch, SPST-NO, Off-Mom, 0.05 A, 12 VDC, SMD | 6x3.5mm
102 | U2 | 0 |  | TLV75801PDBVT | Texas Instruments | Linear Voltage Regulator IC 1 Output 500mA SOT-23-5 | SOT-23-5
103 | U5, U51 | 0 |  | SN74AUC74RGYR | Texas Instruments | Dual Positive-Edge-Triggered D-Type Flip-Flops with Clear and Preset, RGY0014A, LARGE T&R | RGY0014A
104 | U6_1, U14_1, U17_1 | 0 |  | ISO7741DWR | Texas Instruments | High-Speed, Low-Power, Robust EMC Quad-Channel Digital Isolator, DW0016B (SOIC-16) | DW0016B
105 | U8_1 | 0 |  | ISO7740FDWR | Texas Instruments | High-Speed, Low-Power, Robust EMC Quad-Channel Digital Isolator, DW0016B (SOIC-16) | DW0016B
106 | U9 | 0 |  | 5M570ZT100A5N | Altera | IC CPLD 440MC, TQFP-100 | 14x14mm
107 | U11 | 0 |  | SN65LVDT2DBVR | Texas Instruments | Single LVDS Receiver, DBV0005A (SOT-23-5) | DBV0005A
108 | U12 | 0 |  | LMK00304SQ/NOPB | Texas Instruments | 3.1-GHz Differential Clock Buffer/Level Translator, RTV0032A (WQFN-32) | RTV0032A
109 | U13 | 0 |  | LMK61E2-SIAR | Texas Instruments | Ultra-Low Jitter Fully Programmable Oscillator, Integrated EEPROM, +/-50ppm, SIA0008B (QFM-8) | SIA0008B
110 | U14, U17 | 0 |  | ISO7841DWW | Texas Instruments | High-Immunity, 5.7kVRMS Reinforced Quad-Channel 3/1 Digital Isolator, 100Mbps, DWW0016A (SOIC-16) | DWW0016A
111 | U16 | 0 |  | ISO1540QDRQ1 | Texas Instruments | Low-Power Bidirectional I2C Isolators, D0008B (SOIC-8) | D0008B